## Operator
Checklist for Coal sampler |  |  | Issue No | R0
Document No : S/OPNC/CHK |  |  | Date
Coal sampler Checklist for Field Operator
S No. | Description | Desired Observation | Status | Remarks
Primary coal sampler
1 | Check the emergency push button | RESET
2 | Check the condition of safety guard of Coupling | Fixed
3 | Check the condition of bolts nuts loosenness in Motor, Coupling ,Gearbox and Plummer block | Full tightness
4 | Check the grease lekages in Plummer block | No Leakage
5 | Check the conditon of Inspection door | Close
6 | Check the condition of Proximity Sensor | No Damage
7 | Check the condition of Cutter | Normal
8 | Check coal fines accumulation in all equipments | No accumulation
9 | Ensure proper housekeeping on all areas | Clean
10 | After Primary sampler started
| Check any abnoramal from cutter | No Abnormal
| Check any oil leakage from Gearbox | No Leakage
| Check for any abnormal sound in Motor, Gearbox and Coupling | No Abnormal sound
| Check for any abnormality in Motor, Gearbox and Plummer blocks (Temperature and Vibration) | No Abnormal
| Check for any coal spillages from chutes and skirt rubber | No Leakages
Belt Feeder
1 | Check the emergency push button | RESET
2 | Ensure the safety guard of Chain sprocket in place | Fixed
3 | Check the condition of bolts nuts loosenness in Motor,Gearbox and Chain Sprocket | Full tightness
4 | Check the condition of Chain sprocket | No Damage
5 | Check the condition of Belt Joint (Edge damage,Peel off,Joint opening & pocket formation) | No Damage
6 | Check the condition of Carrying ,Return and Self adjusting idler | No damage
7 | Check the conditon of Impact idlers | No Damage
8 | Check the condition of Pulleys and Pulley lagging | No Damage
9 | Check any coal accumulation inside of Discharge chute | No accumulation
10 | Check the conditon of Inspection door | Close
11 | Check the condition of ZSS | No Damage
12 | Check coal fines accumulation in all equipments | No accumulation
13 | Ensure proper housekeeping on all areas | Clean
14 | After Belt feeder started
| Check any belt sway | No sway
| Check oil leakage from Gearbox | No leakage
| Check for any abnormal sound in Motor, Gearbox and Chain sprocket | No Abnormal sound
| Check for any abnormality in Motor and Gearbox(Temperature and Vibration) | No abnormal
| Check any abnormality of Carryind and returns idlers | No Damage
| Check for coal leakage from Inspection door and chute | No leakage
| Check any abnormality of Chain sprocket (Damage, Looseness, etc..) | Normal
| Check for coal spillages from skirt board | No leakage
Coal Crusher
1 | Check the emergency push button | RESET
2 | Ensure the safety guard of V-belt in place | Fixed
3 | Check the conditon of Motor and Plummer bolts tightness | Full tightness
4 | No Grease leakages in Plummer block | No leakage
5 | Check for any damages in Hammers and Mesh plate | No Damage
6 | Inspection door condition (Open/Close) | Close
7 | Check for coal accumlation inside of chute | No accumulation
8 | Check for coal fines accumulation in all equipments | No accumulation
9 | After Crusher started
| Check for any abnormal sound | No abnormal sound
| Check any abnormalities from Motor and Hammers (Temperature and Vibration) | Normal
| Check any abnormalites from V-Belt ( Damage, Looseness etc..) | Normal
| Check any coal spillages from Discharge chute | No leakage
| Check proper coal sizing physically on the bottle collector | Normal
Secondary sampler
1 | Check the emergency push button | RESET
2 | Check the condition of Bolts looseness in Motor, Limit switches and Moving shaft | Full tightness
3 | Check any damage in Chian sprocket | No Damage
4 | Check any coal jamm condition inside of chutes | Clear
5 | Check the coal fines acccumulation in all equipments | No accumulation
6 | Check inspection door condition (open/close) | Close
7 | After Secondary sampler started
| Check any abnormal sound | No abnormal
| Check any abormalities from Motor ( Temperature and Vibration) | No abnormal
| Check any abnormality in Chain sprocket and Moving hopper (Damage, Looseness and Stuck) | Normal
| Check any coal spillages from chute | No leakage
Reject screw conveyor
1 | Check the emergency push button | RESET
2 | Ensure the safety guard of coupling in place | Fixed
3 | Check the condition of Bolts looseness in Motor, Gearbox and Plummer blocks | Full tightness
4 | Check the condition of Bolts tightness in Linear actuator | Full tightness
5 | Ensure proper housekeeping on all areas | Clean
6 | Check coal fines accumulation in all equipments | No accumulation
After Screw conveyor started
1 | Check any abnormal sound while | No abnormal
2 | Check any abnormalites from Motor, Gearbox and Plummer blocks( Temperature and Vibration) | No abnormal
3 | Check any abnormality in Linear actuator (jaam and abnormal sound) | No abnormal
4 | Check any coal leakages ( jamm and leakage) | No leakage
Rotary sample collector
1 | Check the emergency push button | RESET
2 | Check the conditons of Bolts loosenness in Motor and Gearbox | Full tightness
3 | Check the any damage of Roatry cans and placed in location | No Damage
4 | Ensure the gasket avilability of Rotary can collector | Available
5 | Check the coal fines acccumulation in all equipments | No accumulation
6 | Ensure proper housekeeping on all areas | clean
After Rotary can collector started
1 | Check any abnormal sound from collector | No abnormal sound
2 | Check any abnormalities from Motor and Gearbox (Temperature and Vibration) | No abnormal
3 | Check any coal leakage from Can collectors | No leakage
4 | Check cans roatating smoothly or any abnormal found | Normal
S No. |  | Name |  | Signature
1 | Field Operator (Name / Signature)
2 | PLC Operator (Name / Signature)
3 | Shift Engineer (Name / Signature)
|  | 1 | HEALTHY
|  | 2 | MODERATE CAN RUN
|  | 3 | CAN RUN NEED CONTINUOUS MONITORING
|  | 4 | SHUTDOWN